## Register Map
Name | Address | Length | value | min | max | inc | AccessMode | NameSpace | ToolTip | Description | DisplayName
pDeviceManifestSchemaMinorVersionReg |  | 4 |  |  |  |  | RO |  | Device Manifest Schema Minor Version register
DeviceManifestPrimaryURL |  | 512 |  |  |  |  | RO | Standard | Primary URL of the genicam xml file | Displays the primary url of the genicam xml. | Manifest Primary URL
DeviceManifestSecondaryURL |  | 512 |  |  |  |  | RO | Standard | Secondary URL of the genicam xml file | Displays the secondary url of the genicam xml. | Manifest Secondary URL
pDeviceManifestSchemaMajorVersionReg |  | 4 |  |  |  |  | RO |  | Device Manifest Schema Major Version register
pDeviceManifestXMLMajorVersionReg |  | 4 |  |  |  |  | RO |  | Device Manifest XML Major Version register
pDeviceManifestXMLMinorVersionReg |  | 4 |  |  |  |  | RO |  | Device Manifest XML Minor Version register
pDeviceManifestXMLSubMinorVersionReg |  | 4 |  |  |  |  | RO |  | Device Manifest XML Sub Minor Version register
BootStrap_VersionMinor | 0x00000000 | 4 |  |  |  |  | RO |  |  | GigE Vision Minor Version
BootStrap_VersionMajor | 0x00000000 | 4 |  |  |  |  | RO |  |  | GigE Vision Major Version
pURLRegisterAddressReg | 0x00000004 | 4 |  |  |  |  | RO |  | Manifest URL register address register
BootStrap_CharacterSet | 0x00000004 | 4 |  |  |  |  | RO |  |  | BootStrap CharacterSet
BootStrap_DeviceEndianess | 0x00000004 | 4 |  |  |  |  | RO | Custom |  | BootStrap Endianess
BootStrap_MACAddress_High | 0x00000008 | 4 |  |  |  |  | RO
BootStrap_MACAddress_Low | 0x0000000C | 4 |  |  |  |  | RO
BootStrap_EnabledPersistentIP | 0x00000014 | 4 | 0 | 0 | 1 |  | RW |  |  | PersistentIP Register Enabled
BootStrap_EnabledLLA | 0x00000014 | 4 | 0 |  |  |  | RO |  |  | LLA Register Enabled
BootStrap_EnabledDHCP | 0x00000014 | 4 | 0 |  |  |  | RW |  |  | DHCP Register enabled
BootStrap_IPAddress | 0x00000024 | 4 | 0 |  |  |  | RO |  |  | Current IP Address Register
BootStrap_SubnetMask | 0x00000034 | 4 | 0 |  |  |  | RO |  |  | Current Subnet Mask Register
BootStrap_Gateway | 0x00000044 | 4 | 0 |  |  |  | RO |  |  | Current Subnet Mask Register
DeviceVendorName | 0x00000048 | 32 |  |  |  |  | RO | Standard | Name of camera vendor | Name of the camera vendor which is always Beckhoff Automation GmbH & Co.KG | Device Vendor Name
DeviceModelName | 0x00000068 | 32 |  |  |  |  | RO | Standard | Name of the camera model | Displays the device model name. | Device Model Name
DeviceVersion | 0x00000088 | 32 |  |  |  |  | RO | Standard | Version of the device | Displays the device version which includes the firmware release and build. | Device Version
DeviceSerialNumber | 0x000000D8 | 16 |  |  |  |  | RO | Standard | Serial number of the camera | Device's serial number. This string is a unique identifier of the device. | Device Serial Number
DeviceUserID | 0x000000E8 | 16 |  |  |  |  | RW | Standard | User-defined name of the camera | A user set ID of up to 15 characters. By default this field is set to the serial number of the camera. | Device User ID
GevFirstURL | 0x00000200 | 512 |  |  |  |  | RO | Standard | First URL to XML device description file | NULL-terminated string providing the first URL to the XML device description file. | Gev First URL
GevSecondURL | 0x00000400 | 512 |  |  |  |  | RO | Standard | Second URL to XML device description file | NULL-terminated string providing the second URL to the XML device description file. | Second URL
BootStrap_NumberOfInterfaces | 0x00000600 | 4 |  |  |  |  | RO |  |  | Number Of Interfaces
BootStrap_PersistentIPAddress | 0x0000064C | 4 | 0 |  |  |  | RW |  |  | Persistent IP Address Register
BootStrap_PersistentSubnetMask | 0x0000065C | 4 | 0 |  |  |  | RW |  |  | Persistent Subnet Mask Register
BootStrap_PersistentDefaultGateway | 0x0000066C | 4 | 0 |  |  |  | RW |  |  | Persistent Default Gateway Register
BootStrap_TimestampTickFrequencyHigh | 0x0000093C | 4 |  |  |  |  | RO |  |  | 32-MSB of the timestamp Frequency
BootStrap_TimestampTickFrequencyLow | 0x00000940 | 4 |  |  |  |  | RO |  |  | 32-LSB of the timestamp Frequencyy
BootStrap_GevTimestampControl | 0x00000944 | 4 |  |  |  |  | WO |  |  | Timestamp Control Register
BootStrap_TimestampValueHigh | 0x00000948 | 4 |  |  |  |  | RO |  |  | 32-MSB of the timestamp Value
BootStrap_TimestampValueLow | 0x0000094C | 4 |  |  |  |  | RO |  |  | 32-LSB of the timestamp Value
pGevDiscoveryAckDelayReg | 0x00000950 | 4 |  |  |  |  | RW |  |  | Gev Discovery Ack Delay register
BootStrap_GVSPExtendedID | 0x00000960 | 4 | 0 |  |  |  | RW |  |  | GVSP Extended ID
BootStrap_StreamChannelDestinationPort | 0x00000D00 | 4 | 0 |  |  |  | RW |  |  | BootStrap Stream Channel Destination Port register
pGevSCPSDoNotFragmentReg | 0x00000D04 | 4 |  |  |  |  | RW
pGevSCPDReg | 0x00000D08 | 4 |  |  |  |  | RW |  |  | Inter-Packet Delay Register
BootStrap_StreamChannelDestinationAddress | 0x00000D18 | 4 | 0 |  |  |  | RW |  |  | BootStrap Stream Channel Destination Address register
BootStrap_StreamChannelSourcePort | 0x00000D1C | 4 | 0 |  |  |  | RO |  |  | BootStrap Stream Channel Source Port register
pManifestSelectorReg | 0x00009000 | 4 |  |  |  |  | RO
pReverseXReg | 0x01F81400 | 4 | 0 | 0 | 1 |  | RW
pAcquisitionModeReg | 0x01F83200 | 4 | {image_sensor_config:image_sensor:initial_acquisition_mode} | 0 | 2 |  | RW |  | Acquisition mode register
pGainSelectorReg | 0x01F84600 | 4 | 0 | 0 | 4 |  | RW |  | Gain Selector register
pGevPhysicalLinkConfiguration | 0x01F84E00 | 4 | 0 | 0 | 0 |  | RW |  | Gev Physical Link Configuration register
pOpticControllerSelectorReg | 0x01F86C00 | 4 | 0 | 0 | 0 |  | RW
pLightControllerSelectorReg | 0x01F87D00 | 4 | 0 | 0 | 0 |  | RW
pDeviceTypeReg | 0x01F90000 | 4 | 0 | 0 | 0 |  | RO |  | Register that indicates the device type
pAcquisitionFrameRateEnableIsAvailableReg | 0x01F93400 | 4 | 0 | 0 | 1 |  | RO |  | Acquisition Frame Rate Enable IsAvailable register
pEtherCATLinkActiveReg | 0x01F93900 | 4 | 0 | 0 | 1 |  | RO |  | EtherCAT Link Active Reg
pTransferSelectorReg | 0x01F93B00 | 4 | 0 | 0 | 0 |  | RW
pPayloadSizeHighReg | 0x01F93D00 | 4 | 0 |  |  |  | RO
pPayloadSizeLowReg | 0x01F93D04 | 4 | 0 |  |  |  | RO
pGevActiveLinkCountReg | 0x01F93E00 | 4 | 0 |  |  |  | RO |  | Gev Active Link Count register
pOpticControllerPresentReg | 0x01F94500 | 4 | 0 | 0 | 1 |  | RO
pLightControllerPresentReg | 0x01F95200 | 4 | 0 | 0 | 1 |  | RO
pDeviceTemperatureSelectorReg | 0x01FA0000 | 4 | 0 | 0 | 4 |  | RW |  | Device Temperature Selector register
pTestPatternGeneratorSelectorReg | 0x01FA0200 | 4 | 0 |  |  |  | RO |  | Test Pattern Generator Selector register
pTestPatternCountReg | 0x01FA0204 | 4 | 0 |  |  |  | RO |  | Test Pattern Count register
pOpticControllerStatusReg | 0x01FA1100 | 4 | 0 | 0 | 3 |  | RO
pLightControllerPowerGoodReg | 0x01FA1300 | 4 | 0 | 0 | 1 |  | RO
pReverseYReg | 0x02F81400 | 4 | 0 | 0 | 1 |  | RW
pAcquisitionStartReg | 0x02F83200 | 4 | 0 |  |  |  | WO |  | Start image acquisition register
pGainBaseReg | 0x02F84600 | 4 | {image_sensor_config:image_sensor:initial_gain} | 0 | 240 |  | RW |  | Analog Gain register
pDigitalAllGainReg | 0x02F84604 | 4 | 0 | 0 | 120 |  | RW |  | Digital All Gain register
pDigitalRedGainReg | 0x02F84608 | 4 | 0 | 0 | 120 |  | RW |  | Digital Red Gain register
pDigitalGreenGainReg | 0x02F8460C | 4 | 0 | 0 | 120 |  | RW |  | Digital Green Gain register
pDigitalBlueGainReg | 0x02F84610 | 4 | 0 | 0 | 120 |  | RW |  | Digital Blue Gain register
pGevCurrentPhysicalLinkConfiguration | 0x02F84E00 | 4 | 0 |  |  |  | RO |  | Gev Current Physical Link Configuration register
pTemperatureCompensationModeReg | 0x02F86C00 | 4 | 0 | 0 | 1 |  | RW
pLightControllerEnabledReg | 0x02F87D00 | 4 | 0 | 0 | 1 |  | RW
pDeviceScanTypeReg | 0x02F90000 | 4 | 0 | 0 | 0 |  | RO |  | Device Scan Type register
pAcquisitionFrameRateIsAvailableReg | 0x02F93400 | 4 | 0 | 0 | 1 |  | RO |  | Acquisition Frame Rate IsAvailable register
pEtherCATStateReg | 0x02F93900 | 4 | 0 |  |  |  | RO |  | Reflects the state of the EtherCAT slave
pTransferBlockDurationHighReg | 0x02F93B00 | 4 | 0 |  |  |  | RO
pTransferBlockDurationLowReg | 0x02F93B04 | 4 | 0 |  |  |  | RO
pGevSupportedOptionSelectorReg | 0x02F93E00 | 4 | 0 | 0 | 41 |  | RW |  | Gev Supported Option Selector register
pApertureReg | 0x02F94500 | 4 | 0 |  |  |  | RO |  |  | Aperture Register
pLightConnectionStatusReg | 0x02F95200 | 4 | 0 | 0 | 3 |  | RO
pDeviceTemperatureImageSensorReg | 0x02FA0000 | 4 | 0 |  |  |  | RO |  | Device Temperature Image Sensor register
pDeviceTemperatureCoreReg | 0x02FA0004 | 4 | 0 |  |  |  | RO |  | Device Temperature Core register
pDeviceTemperatureEthernetPhyReg | 0x02FA0008 | 4 | 0 |  |  |  | RO |  | Device Temperature Ethernet Phy register
pDeviceTemperatureLiquidLensReg | 0x02FA000C | 4 | 0 |  |  |  | RO |  | Device Temperature Liquid Lens register
TestPatternDescription | 0x02FA0200 | 64 |  |  |  |  | RO | Custom |  |  | Test Pattern Description
pLightController0Channel0TriggerActiveReg | 0x02FA1300 | 4 | 0 | 0 | 1 |  | RO |  |  | Trigger selected channel active register
pLightController0Channel1TriggerActiveReg | 0x02FA1304 | 4 | 0 | 0 | 1 |  | RO |  |  | Trigger channel 1 active register
pLightController0Channel2TriggerActiveReg | 0x02FA1308 | 4 | 0 | 0 | 1 |  | RO |  |  | Trigger channel 2 active register
pLightController0Channel3TriggerActiveReg | 0x02FA130C | 4 | 0 | 0 | 1 |  | RO |  |  | Trigger channel 3 active register
pPixelFormatReg | 0x03F81400 | 4 | {image_sensor_config:image_sensor:initial_pixel_format} |  |  |  | RW |  | Pixel Format register
pAcquisitionStopReg | 0x03F83200 | 4 | 2 |  |  |  | WO |  | Stop image acquisition register
pMinimumObjectCameraDistanceReg | 0x03F83504 | 4 | 0 |  |  |  | RO |  |  | Minimum Object Camera Distance Register
pMaximumObjectCameraDistanceReg | 0x03F83508 | 4 | 0 |  |  |  | RO |  |  | Maximum Object Camera Distance Register
pBlackLevelSelectorReg | 0x03F84600 | 4 | 0 | 0 | 0 |  | RW |  | BlackLevel Selector register
pGevInterfaceSelector | 0x03F84E00 | 4 | 0 | 0 | 0 |  | RW |  | Gev Interface Selector Reg
pObjectCameraDistanceReg | 0x03F86C00 | 4 | 0 |  |  |  | RW |  |  | Object Camera Distance Register
pLightController0ChannelSelectorReg | 0x03F87D00 | 4 | 0 | 0 | 3 |  | RW |  |  | Light Controller0 Channel Selector register
pPhysicalWidthReg | 0x03F92600 | 4 | 0 |  |  |  | RO |  | Physical Width register
pAcquisitionStatusSelectorReg | 0x03F93400 | 4 | 1 | 0 | 1 |  | RW |  | Acquisition Status Selector register
pGevSupportedOptionHighWordReg | 0x03F93E00 | 4 | 0 |  |  |  | RO |  | Gev Supported Option High Word Reg
pGevSupportedOptionLowWordReg | 0x03F93E04 | 4 | 0 |  |  |  | RO |  | Gev Supported Option Low Word Reg
pNumericalApertureReg | 0x03F94500 | 4 | 0 |  |  |  | RO |  |  | Numerical Aperture Register
pTestPatternReg | 0x03FA0200 | 4 | 0 | 0 | 15 |  | RW |  | Test Pattern register
pDecimationImplementedReg | 0x04F81400 | 4 | 0 | 0 | 1 |  | RO
pDecimationModesCapabilityReg | 0x04F81404 | 4 | 0 |  |  |  | RO
pDecimationHorizontalFactorsCapabilityReg | 0x04F81408 | 4 | 1 |  |  |  | RO
pDecimationVerticalFactorsCapabilityReg | 0x04F8140C | 4 | 1 |  |  |  | RO
pAcquisitionAbortReg | 0x04F83200 | 4 | 3 |  |  |  | WO |  | Abort image acquisition register
pBlackLevelReg | 0x04F84600 | 4 | {image_sensor_config:image_sensor:initial_offset} | 0 | 4095 |  | RW |  | BlackLevel Offset register
pGevPAUSEFrameReception | 0x04F84E00 | 4 | 0 |  |  |  | RO |  | Gev PAUSE Frame Reception register
pLensCalibrationModeReg | 0x04F86C00 | 4 | 0 | 0 | 1 |  | RW |  |  | Lens Calibration Mode Register
LightController0Channel0ColorDescription | 0x04F87D00 | 32 |  |  |  |  | RO | Custom | Color | The color of the emitted light. | Color
LightController0Channel1ColorDescription | 0x04F87D20 | 32 |  |  |  |  | RO | Custom | Color | The color of the emitted light. | Color
LightController0Channel2ColorDescription | 0x04F87D40 | 32 |  |  |  |  | RO | Custom | Color | The color of the emitted light. | Color
LightController0Channel3ColorDescription | 0x04F87D60 | 32 |  |  |  |  | RO | Custom | Color | The color of the emitted light. | Color
pPhysicalHeightReg | 0x04F92600 | 4 | 0 |  |  |  | RO |  | Physical Height register
pAcquisitionStatusAcquisitionTriggerWaitReg | 0x04F93400 | 4 | 0 | 0 | 1 |  | RO |  | Acquisition Status Acquisition Trigger Wait register
pAcquisitionStatusAcquisitionActiveReg | 0x04F93404 | 4 | 0 | 0 | 1 |  | RO |  | Acquisition Status AcquisitionActive Wait register
pGevMACAddressHighWordReg | 0x04F93E00 | 4 | 0 |  |  |  | RO |  | Gev MAC Address High Word register
pFocalPowerReg | 0x04F94500 | 4 | 0 |  |  |  | RO |  |  | Focal Power Register
pTestPatternModeReg | 0x04FA0200 | 4 | 0 | 0 | 1 |  | RW |  | Test Pattern Mode register
pDeviceLink0ThroughputLimitModeReg | 0x05F80000 | 4 | 0 |  |  |  | RW |  | Device Link0 Throughput Limit Mode register
pDeviceLink1ThroughputLimitModeReg | 0x05F80040 | 4 | 0 |  |  |  | RO |  | Device Link1 Throughput Limit Mode register
pDecimationHorizontalModeReg | 0x05F81400 | 4 | 1 | 1 | 2 |  | RW |  | Decimation Horizontal Mode register
pAcquisitionFrameCountReg | 0x05F83200 | 4 | {image_sensor_config:image_sensor:initial_number_of_frames_in_multi_acquisition_mode} | 1 | 32767 |  | RW |  | Acquisition Frame Count register
pBlackLevelAutoReg | 0x05F84600 | 4 | 2 | 0 | 2 |  | RW |  | BlackLevel Auto register
pGevPAUSEFrameTransmission | 0x05F84E00 | 4 | 0 |  |  |  | RO |  | Gev PAUSE Frame Transmission register
pLensCalibrationStepNearReg | 0x05F86C00 | 4 | 0 | 0 | 1 |  | WO |  | Lens Calibration Step Near register
pLightController0Channel0BrightnessReg | 0x05F87D00 | 4 | 0 |  |  |  | RW |  |  | Light Controller0 Channel0 Brightness register
pLightController0Channel1BrightnessReg | 0x05F87D04 | 2 | 0 |  |  |  | RW |  |  | Light Controller0 Channel1 Brightness register
pLightController0Channel2BrightnessReg | 0x05F87D08 | 2 | 0 |  |  |  | RW |  |  | Light Controller0 Channel2 Brightness register
pLightController0Channel3BrightnessReg | 0x05F87D0C | 2 | 0 |  |  |  | RW |  |  | Light Controller0 Channel3 Brightness register
DeviceFamilyName | 0x05F90000 | 16 |  |  |  |  | RO | Standard | Name of the camera family | Displays the family of the camera model. | Device Model Family
pSensorPixelWidthReg | 0x05F92600 | 4 | 0 |  |  |  | RO |  | Sensor Pixel Width register
pLineTriggerAvailableReg | 0x05F93400 | 4 | 0 | 0 | 1 |  | RO |  | Line Trigger Available register
pGevMACAddressLowWordReg | 0x05F93E00 | 4 | 0 |  |  |  | RO |  | Gev MAC Address Low Word register
pObjectSensorDistanceReg | 0x05F94500 | 4 | 0 |  |  |  | RO |  |  | Object Sensor Distance Register
pTestPatternParameter1Reg | 0x05FA0200 | 4 | 0 | 0 | 4095 |  | RW |  | Test Pattern Parameter1 register
pDeviceLink0ThroughputLimitRatioReg | 0x06F80000 | 4 | 1000 | 1 | 1000 |  | RW |  | Device Link0 Throughput Limit Ratio register
pDeviceLink1ThroughputLimitRatioReg | 0x06F80040 | 4 | 1000 | 1 | 1000 |  | RW |  | Device Link1 Throughput Limit Ratio register
pDeviceLinkMinimumThroughputLimitRatioReg | 0x06F80044 | 4 | 1000 |  |  |  | RO |  | Device Link Minimum Throughput Limit Ratio register
pDecimationHorizontalReg | 0x06F81400 | 4 | 1 | 1 | 8 |  | RW |  | Decimation Horizontal register
pAcquisitionFrameRateEnableReg | 0x06F83200 | 4 | 0 | 0 | 1 |  | RW |  | Acquisition Frame Rate Enable Register
pBalanceRatioSelectorReg | 0x06F84600 | 4 | 1 | 1 | 3 |  | RW |  | Balance Ratio Selector Register
pLensCalibrationStepFarReg | 0x06F86C00 | 4 | 0 | 0 | 1 |  | WO |  | Lens Calibration Step Far register
pLightController0Channel0BrightnessMinimumReg | 0x06F87D00 | 4 | 0 |  |  |  | RO |  |  | Light Controller0 Channel0 Brightness Minimum register
pLightController0Channel1BrightnessMinimumReg | 0x06F87D04 | 4 | 0 |  |  |  | RO |  |  | Light Controller0 Channel1 Brightness Minimum register
pLightController0Channel2BrightnessMinimumReg | 0x06F87D08 | 4 | 0 |  |  |  | RO |  |  | Light Controller0 Channel2 Brightness Minimum register
pLightController0Channel3BrightnessMinimumReg | 0x06F87D0C | 4 | 0 |  |  |  | RO |  |  | Light Controller0 Channel3 Brightness Minimum register
DeviceManufacturerInfo | 0x06F90000 | 48 |  |  |  |  | RO | Standard | Information | Manufactuer information about the device. | Device Manufacturer Info
pSensorPixelHeightReg | 0x06F92600 | 4 | 0 |  |  |  | RO |  | Sensor Pixel Height register
pGevIPConfigurationStatusReg | 0x06F93E00 | 4 | 0 |  |  |  | RO |  | GetIPConfigurationStatusReg
pFocalLengthReg | 0x06F94500 | 4 | 0 |  |  |  | RO |  |  | Focal Length Register
pTestPatternParameter2Reg | 0x06FA0200 | 4 | 0 | 0 | 4095 |  | RW |  | Test Pattern Parameter2 register
pDeviceLink0ThroughputLimitReg | 0x07F80000 | 4 | 0 |  |  |  | RO |  | Device Link0 Throughput Limit register
pDeviceLink1ThroughputLimitReg | 0x07F80040 | 4 | 0 |  |  |  | RO |  | Device Link1 Throughput Limit register
pDecimationHorizontalMinimumReg | 0x07F81400 | 4 | 1 |  |  |  | RO |  | Decimation Horizontal Minimum register
pFrameRateReg | 0x07F83200 | 4 | {image_sensor_config:image_sensor:initial_frame_rate} | 0 | {image_sensor_config:image_sensor:max_frame_rate} |  | RW |  | Frame rate register in mHz
pBalanceRatioReg | 0x07F84600 | 4 | 1000 | 1 | 9000 |  | RW |  | Balance ratio all reg
pBalanceRatioRedReg | 0x07F84604 | 4 | 1000 | 1 | 9000 |  | RW |  | Balance ratio red reg
pBalanceRatioGreenReg | 0x07F84608 | 4 | 1000 | 1 | 9000 |  | RW |  | Balance ratio red reg
pBalanceRatioBlueReg | 0x07F8460C | 4 | 1000 | 1 | 9000 |  | RW |  | Balance ratio blue reg
pLensCalibrationCoefficient1Reg | 0x07F86C00 | 4 | 0 |  |  |  | RW |  |  | Lens Calibration Coefficient 1 Register
pLightController0Channel0BrightnessMaximumReg | 0x07F87D00 | 4 | 0 |  |  |  | RO |  |  | Light Controller0 Channel0 Brightness Maximum register
pLightController0Channel1BrightnessMaximumReg | 0x07F87D04 | 4 | 0 |  |  |  | RO |  |  | Light Controller0 Channel1 Brightness Maximum register
pLightController0Channel2BrightnessMaximumReg | 0x07F87D08 | 4 | 0 |  |  |  | RO |  |  | Light Controller0 Channel2 Brightness Maximum register
pLightController0Channel3BrightnessMaximumReg | 0x07F87D0C | 4 | 0 |  |  |  | RO |  |  | Light Controller0 Channel3 Brightness Maximum register
SensorName | 0x07F92600 | 80 |  |  |  |  | RO | Standard | Sensor model | Displays the model of the sensor. | Sensor Name
pMagnificationReg | 0x07F94500 | 4 | 0 |  |  |  | RO |  |  | Magnification Register
pTestPatternHorizontalPositionReg | 0x07FA0200 | 4 | 0 | 0 |  |  | RW |  | Test Pattern Horizontal Position register
pDeviceLink0HeartbeatModeReg | 0x08F80000 | 4 | 1 | 0 | 1 |  | RW |  | Device Link0 Heartbeat Mode register
pDeviceLink1HeartbeatModeReg | 0x08F80040 | 4 | 1 | 0 | 1 |  | RW |  | Device Link1 Heartbeat Mode register
pDecimationHorizontalMaximumReg | 0x08F81400 | 4 | 1 |  |  |  | RO |  | Decimation Horizontal Maximum register
pFrameRateRegMaxReg | 0x08F83200 | 4 | {image_sensor_config:image_sensor:max_frame_rate} |  |  |  | RO |  | Maximum Frame Rate register (mHz)
pGammaReg | 0x08F84600 | 4 | 1000 | 1 | 9000 |  | RW |  | Gamma Reg
pLensCalibrationCoefficient2Reg | 0x08F86C00 | 4 | 0 |  |  |  | RW |  |  | Lens Calibration Coefficient 2 Register
pLightController0Channel0TriggerModeReg | 0x08F87D00 | 4 | 0 | 0 | 1 |  | RW |  |  | Light Controller0 Channel0 Trigger Mode register
pLightController0Channel1TriggerModeReg | 0x08F87D04 | 4 | 0 | 0 | 1 |  | RW |  |  | Light Controller0 Channel1 Trigger Mode register
pLightController0Channel2TriggerModeReg | 0x08F87D08 | 4 | 0 | 0 | 1 |  | RW |  |  | Light Controller0 Channel2 Trigger Mode register
pLightController0Channel3TriggerModeReg | 0x08F87D0C | 4 | 0 | 0 | 1 |  | RW |  |  | Light Controller0 Channel3 Trigger Mode register
DeviceFirmwareVersion | 0x08F90000 | 128 |  |  |  |  | RO | Standard | Version of camera firmware | Displays the currently loaded firmware version manufacturer's code. | Device Firmware Version
pSensorShutterModeReg | 0x08F92600 | 4 | 0 |  |  |  | RO |  | Sensor Shutter Mode register
pFieldOfViewHorizontalReg | 0x08F94500 | 4 | 0 |  |  |  | RO |  |  | Field Of View Horizontal Register
pTestPatternVerticalPositionReg | 0x08FA0200 | 4 | 0 | 0 |  |  | RW |  | Test Pattern Vertical Position register
pDeviceLink0HeartbeatTimeoutReg | 0x09F80000 | 4 | 1 |  |  |  | RW |  | Device Link0 Heartbeat Timeout (ms) register
pDeviceLink1HeartbeatTimeoutReg | 0x09F80040 | 4 | 1 |  |  |  | RW |  | Device Link1 Heartbeat Timeout (ms) register
pDecimationVerticalModeReg | 0x09F81400 | 4 | 1 | 1 | 2 |  | RW |  | Decimation Vertical Mode register
pFrameRateRegMinReg | 0x09F83200 | 4 | {image_sensor_config:image_sensor:min_frame_rate} |  |  |  | RO |  | Minimum Frame Rate register (mHz)
pLensCalibrationCoefficient3Reg | 0x09F86C00 | 4 | 0 |  |  |  | RW |  |  | Lens Calibration Coefficient 3 Register
pLightController0Channel0TriggerDurationReg | 0x09F87D00 | 4 | 0 | 0 | 100000 |  | RW |  |  | Light Controller0 Channel0 Trigger Duration register
pLightController0Channel1TriggerDurationReg | 0x09F87D04 | 4 | 0 | 0 | 100000 |  | RW |  |  | Light Controller0 Channel1 Trigger Duration register
pLightController0Channel2TriggerDurationReg | 0x09F87D08 | 4 | 0 | 0 | 100000 |  | RW |  |  | Light Controller0 Channel2 Trigger Duration register
pLightController0Channel3TriggerDurationReg | 0x09F87D0C | 4 | 0 | 0 | 100000 |  | RW |  |  | Light Controller0 Channel3 Trigger Duration register
pRegionsPresentReg | 0x09F92600 | 4 | 0 |  |  |  | RO |  |  | Maximum regions of interest present.
pFieldOfViewVerticalReg | 0x09F94500 | 4 | 0 |  |  |  | RO |  |  | Field Of View Vertical Register
pTestPatternHorizontalStepSizeReg | 0x09FA0200 | 4 | 1 | 1 |  |  | RW |  | Test Pattern Horizontal Position register
pDecimationVerticalReg | 0x0AF81400 | 4 | 1 | 1 | 16 |  | RW |  | Decimation Vertical register
pAcquisitionSettingsSelectorReg | 0x0AF83200 | 4 | 0 | 0 | 1 |  | RW |  | Acquisition Settings Selector Reg
pLensCalibrationCoefficient4Reg | 0x0AF86C00 | 4 | 0 |  |  |  | RW |  |  | Lens Calibration Coefficient 4 Register
pLightController0Channel0TriggerDelayReg | 0x0AF87D00 | 4 | 0 | 0 | 100000 |  | RW |  |  | Light Controller0 Channel0 Trigger Delay register
pLightController0Channel1TriggerDelayReg | 0x0AF87D04 | 4 | 0 | 0 | 100000 |  | RW |  |  | Light Controller0 Channel1 Trigger Delay register
pLightController0Channel2TriggerDelayReg | 0x0AF87D08 | 4 | 0 | 0 | 100000 |  | RW |  |  | Light Controller0 Channel2 Trigger Delay register
pLightController0Channel3TriggerDelayReg | 0x0AF87D0C | 4 | 0 | 0 | 100000 |  | RW |  |  | Light Controller0 Channel3 Trigger Delay register
pDeviceSFNCVersionMajorReg | 0x0AF90000 | 4 | {config:gige_vision:sfnc_version:major} |  |  |  | RO |  | Device SFNC Version Major register
pPixelSizeReg | 0x0AF92600 | 4 | 0 |  |  |  | RO |  | Pixel Size register
pFieldOfViewDiagonalReg | 0x0AF94500 | 4 | 0 |  |  |  | RO |  |  | Field Of View Diagonal Register
pTestPatternVerticalStepSizeReg | 0x0AFA0200 | 4 | 1 | 1 |  |  | RW |  | Test Pattern Vertical Position register
pDecimationVerticalMinimumReg | 0x0BF81400 | 4 | 1 |  |  |  | RO |  | Decimation Vertical Minimum register
pTriggerSelectorReg | 0x0BF83200 | 4 | 3 |  |  |  | RW |  | Trigger selector register
pLensCalibrationCoefficient5Reg | 0x0BF86C00 | 4 | 0 |  |  |  | RW |  |  | Lens Calibration Coefficient 5 Register
pDeviceSFNCVersionMinorReg | 0x0BF90000 | 4 | {config:gige_vision:sfnc_version:minor} |  |  |  | RO |  | Device SFNC Version Minor register
pPixelColorFilterReg | 0x0BF92600 | 4 | 0 |  |  |  | RO |  | Pixel Color Filter register
pDepthOfFieldReg | 0x0BF94500 | 4 | 0 |  |  |  | RO |  |  | Depth Of Field Register
pTestPatternHorizontalNumReg | 0x0BFA0200 | 4 | 1 | 1 |  |  | RW |  | Test Pattern Horizontal Number register
pDeviceResetReg | 0x0CF80000 | 4 | 0 |  |  |  | WO |  | Device reset register
pDecimationVerticalMaximumReg | 0x0CF81400 | 4 | 1 |  |  |  | RO |  | Decimation Vertical Maximum register
pTriggerModeAcquisitionStartReg | 0x0CF83200 | 4 | 0 |  |  |  | RW |  | Trigger Mode Acquisiton Start register
pTriggerModeFrameStartReg | 0x0CF8320C | 4 | 0 |  |  |  | RW |  | Trigger Mode Frame Start register
pLensTemperatureCalibrationCoefficient1Reg | 0x0CF86C00 | 4 | 0 |  |  |  | RW |  |  | Lens Temperature Calibration Coefficient 1 Register
pDeviceSFNCVersionSubMinorReg | 0x0CF90000 | 4 | {config:gige_vision:sfnc_version:sub_minor} |  |  |  | RO |  | Device SFNC Version Sub Minor register
pPixelFilterArrayReg | 0x0CF92600 | 4 | 0 |  |  |  | RO |  | Pixel Filter Array register
pDepthOfFieldNearReg | 0x0CF94500 | 4 | 0 |  |  |  | RO |  |  | Depth Of Field Near Register
pTestPatternVerticalNumReg | 0x0CFA0200 | 4 | 1 | 1 |  |  | RW |  | Test Pattern Vertical Number register
pDeviceIndicatorModeReg | 0x0DF80000 | 4 | 1 | 0 | 2 |  | RW |  | Device Indicator Mode register
pRegionSelectorReg | 0x0DF81400 | 4 | 0 | 0 | 7 |  | RW
pSoftwareTriggerAcquisitionStartReg | 0x0DF83200 | 4 | 0 |  |  |  | WO |  | Software trigger acquisition start register
pSoftwareTriggerFrameStartReg | 0x0DF8320C | 4 | 0 |  |  |  | WO |  | Software trigger frame start register
pLensTemperatureCalibrationCoefficient2Reg | 0x0DF86C00 | 4 | 0 |  |  |  | RW |  |  | Lens Temperature Calibration Coefficient 2 Register
pDeviceTLTypeReg | 0x0DF90000 | 4 | {config:gige_vision:transport_layer} |  |  |  | RO |  | Device TL Type register
pSensorColorReg | 0x0DF92600 | 4 | 0 |  |  |  | RO |  |  | True, if a color sensor has been detected.
pDepthOfFieldFarReg | 0x0DF94500 | 4 | 0 |  |  |  | RO |  |  | Depth Of Field Far Register
pTestPatternColorWidthReg | 0x0DFA0200 | 4 | 11 | 2 |  |  | RW |  | Test Pattern Color Width register
pDeviceRegisterCheckReg | 0x0EF80000 | 4 | 0 | 1 | 1 |  | WO |  | Device Registers Check register
pRegion0ModeReg | 0x0EF81400 | 4 | 0 | 0 | 1 |  | RW |  |  | Region Mode 0 register.
pRegion1ModeReg | 0x0EF81404 | 4 | 0 | 0 | 1 |  | RW |  |  | Region Mode 1 register.
pRegion2ModeReg | 0x0EF81408 | 4 | 0 | 0 | 1 |  | RW |  |  | Region Mode 2 register.
pRegion3ModeReg | 0x0EF8140C | 4 | 0 | 0 | 1 |  | RW |  |  | Region Mode 3 register.
pRegion4ModeReg | 0x0EF81410 | 4 | 0 | 0 | 1 |  | RW |  |  | Region Mode 4 register.
pRegion5ModeReg | 0x0EF81414 | 4 | 0 | 0 | 1 |  | RW |  |  | Region Mode 5 register.
pRegion6ModeReg | 0x0EF81418 | 4 | 0 | 0 | 1 |  | RW |  |  | Region Mode 6 register.
pRegion7ModeReg | 0x0EF8141C | 4 | 0 | 0 | 1 |  | RW |  |  | Region Mode 7 register.
pTriggerSourceSoftwareReg | 0x0EF83200 | 4 | 0 |  |  |  | RW |  | Trigger Source Software register
pTriggerSourceFrameStartReg | 0x0EF8320C | 4 | 0 |  |  |  | RW |  | Trigger source framestart register
pLensTemperatureCalibrationCoefficient3Reg | 0x0EF86C00 | 4 | 0 |  |  |  | RW |  |  | Lens Temperature Calibration Coefficient 3 Register
pDeviceTLVersionMajorReg | 0x0EF90000 | 4 | {config:gige_vision:version:major} |  |  |  | RO |  | Device TL Version Major register
pSensorPolarizationReg | 0x0EF92600 | 4 | 0 |  |  |  | RO |  |  | True, if a polarization sensor has been detected.
pTestPatternBackGroundReg | 0x0EFA0200 | 4 | 0 | 0 | 1 |  | RW |  | Test Pattern Back Ground register
pDeviceRegisterValidReg | 0x0FF80000 | 4 | 1 |  |  |  | RO |  | Device Registers Valid register
pRegion0WidthReg | 0x0FF81400 | 4 | 0 |  |  |  | RW |  | Region Width base register
pRegion1WidthReg | 0x0FF81404 | 4 | 0 |  |  |  | RW |  | Region1 Width register
pRegion2WidthReg | 0x0FF81408 | 4 | 0 |  |  |  | RW |  | Region2 Width register
pRegion3WidthReg | 0x0FF8140C | 4 | 0 |  |  |  | RW |  | Region3 Width register
pRegion4WidthReg | 0x0FF81410 | 4 | 0 |  |  |  | RW |  | Region4 Width register
pRegion5WidthReg | 0x0FF81414 | 4 | 0 |  |  |  | RW |  | Region5 Width register
pRegion6WidthReg | 0x0FF81418 | 4 | 0 |  |  |  | RW |  | Region6 Width register
pRegion7WidthReg | 0x0FF8141C | 4 | 0 |  |  |  | RW |  | Region7 Width register
pTriggerActivationAcquisitionStartReg | 0x0FF83200 | 4 | 1 | 0 | 2 |  | RW |  | Trigger Activation Acquisition Start Register
pTriggerActivationFrameStartReg | 0x0FF8320C | 4 | 0 | 0 | 2 |  | RW |  | Trigger Activation Frame Start Register
pForceIPAddressReg | 0x0FF84E00 | 4 | 0 |  |  |  | RW |  |  | Force IP Address Register
pLoadLensCalibrationSettingsReg | 0x0FF86C00 | 4 | 0 | 0 | 1 |  | WO |  | Load Lens Calibration Settings register
pDeviceTLVersionMinorReg | 0x0FF90000 | 4 | {config:gige_vision:version:minor} |  |  |  | RO |  | Device TL Version Minor register
pTestPatternGradientStepReg | 0x0FFA0200 | 4 | 0 | 0 | 2 |  | RW |  | Test Pattern Gradient Step register
pTestPatternParameterMaskReg | 0x0FFA0208 | 4 | 0 |  |  |  | RO |  | Test Pattern Parameter Mask register
pDeviceClockSelectorReg | 0x10F80000 | 4 | 0 | 0 | 0 |  | RW |  | Device Clock Selector register
pRegion0MinWidthReg | 0x10F81400 | 4 | 0 |  |  |  | RO |  | Region0 Min Width base register
pRegion1MinWidthReg | 0x10F81404 | 4 | 0 |  |  |  | RO |  | Region1 Min Width base register
pRegion2MinWidthReg | 0x10F81408 | 4 | 0 |  |  |  | RO |  | Region2 Min Width base register
pRegion3MinWidthReg | 0x10F8140C | 4 | 0 |  |  |  | RO |  | Region3 Min Width base register
pRegion4MinWidthReg | 0x10F81410 | 4 | 0 |  |  |  | RO |  | Region4 Min Width base register
pRegion5MinWidthReg | 0x10F81414 | 4 | 0 |  |  |  | RO |  | Region5 Min Width base register
pRegion6MinWidthReg | 0x10F81418 | 4 | 0 |  |  |  | RO |  | Region6 Min Width base register
pRegion7MinWidthReg | 0x10F8141C | 4 | 0 |  |  |  | RO |  | Region7 Min Width base register
pTriggerDelayAcquisitionStartReg | 0x10F83200 | 4 | 0 |  |  |  | RW |  | Trigger delay acquisition start register
pTriggerDelayFrameStartReg | 0x10F8320C | 4 | 0 |  |  |  | RW |  | Trigger delay frame start register
pForceSubnetMaskReg | 0x10F84E00 | 4 | 0 |  |  |  | RW |  |  | Force Subnet Mask Register
pSaveLensCalibrationSettingsReg | 0x10F86C00 | 4 | 0 | 0 | 1 |  | WO |  | Save Lens Calibration Settings register
pDeviceTLVersionSubMinorReg | 0x10F90000 | 4 | {config:gige_vision:version:sub_minor} |  |  |  | RO |  | Device TL Version Sub Minor register
pDeviceClockBaseReg | 0x11F80000 | 4 | 0 |  |  |  | RO |  | Device Clock Base register
pRegion0MaxWidthReg | 0x11F81400 | 4 | 0 |  |  |  | RO |  | Region0 Max Width base register
pRegion1MaxWidthReg | 0x11F81404 | 4 | 0 |  |  |  | RO |  | Region1 Max Width base register
pRegion2MaxWidthReg | 0x11F81408 | 4 | 0 |  |  |  | RO |  | Region2 Max Width base register
pRegion3MaxWidthReg | 0x11F8140C | 4 | 0 |  |  |  | RO |  | Region3 Max Width base register
pRegion4MaxWidthReg | 0x11F81410 | 4 | 0 |  |  |  | RO |  | Region4 Max Width base register
pRegion5MaxWidthReg | 0x11F81414 | 4 | 0 |  |  |  | RO |  | Region5 Max Width base register
pRegion6MaxWidthReg | 0x11F81418 | 4 | 0 |  |  |  | RO |  | Region6 Max Width base register
pRegion7MaxWidthReg | 0x11F8141C | 4 | 0 |  |  |  | RO |  | Region7 Max Width base register
pExposureModeReg | 0x11F83200 | 4 | 0 | 0 | 1 |  | RW |  | Exposure mode register
pForceDefaultGatewayReg | 0x11F84E00 | 4 | 0 |  |  |  | RW |  |  | Force Default Gateway Register
pRestoreLensCalibrationFactorySettingsReg | 0x11F86C00 | 4 | 0 | 0 | 1 |  | WO |  | Restore Lens Calibration Factory Settings register
pMaxThroughputReg | 0x11F90000 | 4 | {config:general:max_throughput} |  |  |  | RO |  | Max Throughput (Mbit/s) register
pTimestampActiveSourceReg | 0x12F80000 | 4 | 0 | 0 | 2 |  | RW |  | Timestamp Active Source register
pRegion0IncWidthReg | 0x12F81400 | 4 | 4 |  |  |  | RO |  | Region0 Inc Width base register
pRegion1IncWidthReg | 0x12F81404 | 4 | 4 |  |  |  | RO |  | Region1 Inc Width base register
pRegion2IncWidthReg | 0x12F81408 | 4 | 4 |  |  |  | RO |  | Region2 Inc Width base register
pRegion3IncWidthReg | 0x12F8140C | 4 | 4 |  |  |  | RO |  | Region3 Inc Width base register
pRegion4IncWidthReg | 0x12F81410 | 4 | 4 |  |  |  | RO |  | Region4 Inc Width base register
pRegion5IncWidthReg | 0x12F81414 | 4 | 4 |  |  |  | RO |  | Region5 Inc Width base register
pRegion6IncWidthReg | 0x12F81418 | 4 | 4 |  |  |  | RO |  | Region6 Inc Width base register
pRegion7IncWidthReg | 0x12F8141C | 4 | 4 |  |  |  | RO |  | Region7 Inc Width base register
pExposureTimeReg | 0x12F83200 | 4 | 100 |  |  |  | RW |  | Exposure time register
pForceIPActivateReg | 0x12F84E00 | 4 | 0 | 0 | 1 |  | WO |  | Force IP Activate register
pDeviceConnectionSelectorReg | 0x12F90000 | 4 | 0 | 0 | 0 |  | RW |  | Device Connection Selector register
pDeviceStateReg | 0x13F80000 | 4 | 1 | 0 | 4 |  | RO |  | State of the device register
pRegion0HeightReg | 0x13F81400 | 4 | 0 |  |  |  | RW |  | Region Height base register
pRegion1HeightReg | 0x13F81404 | 4 | 0 |  |  |  | RW |  | Region1 Height register
pRegion2HeightReg | 0x13F81408 | 4 | 0 |  |  |  | RW |  | Region2 Height register
pRegion3HeightReg | 0x13F8140C | 4 | 0 |  |  |  | RW |  | Region3 Height register
pRegion4HeightReg | 0x13F81410 | 4 | 0 |  |  |  | RW |  | Region4 Height register
pRegion5HeightReg | 0x13F81414 | 4 | 0 |  |  |  | RW |  | Region5 Height register
pRegion6HeightReg | 0x13F81418 | 4 | 0 |  |  |  | RW |  | Region6 Height register
pRegion7HeightReg | 0x13F8141C | 4 | 0 |  |  |  | RW |  | Region7 Height register
pExposureTimeMaxReg | 0x13F83200 | 4 | {image_sensor_config:image_sensor:max_exposure_time} |  |  |  | RO |  | Maximum Exposure Time
pDeviceConnection0SpeedReg | 0x13F90000 | 4 | 0 | 4 |  | 4 | RO |  | Device Connection0 Speed (Mbit/s) register
pDeviceConnection1SpeedReg | 0x13F90004 | 4 | 0 | 4 |  | 4 | RO |  | Device Connection1 Speed (Mbit/s) register
pDeviceDefaultStateReg | 0x14F80000 | 4 | 0 | 0 | 3 |  | RW |  | Device default state register
pRegion0MinHeightReg | 0x14F81400 | 4 | 0 |  |  |  | RO |  | Region Min Height base register
pRegion1MinHeightReg | 0x14F81404 | 4 | 0 |  |  |  | RO |  | Region1 Min Height register
pRegion2MinHeightReg | 0x14F81408 | 4 | 0 |  |  |  | RO |  | Region2 Min Height register
pRegion3MinHeightReg | 0x14F8140C | 4 | 0 |  |  |  | RO |  | Region3 Min Height register
pRegion4MinHeightReg | 0x14F81410 | 4 | 0 |  |  |  | RO |  | Region4 Min Height register
pRegion5MinHeightReg | 0x14F81414 | 4 | 0 |  |  |  | RO |  | Region5 Min Height register
pRegion6MinHeightReg | 0x14F81418 | 4 | 0 |  |  |  | RO |  | Region6 Min Height register
pRegion7MinHeightReg | 0x14F8141C | 4 | 0 |  |  |  | RO |  | Region7 Min Height register
pExposureTimeMinReg | 0x14F83200 | 4 | {image_sensor_config:image_sensor:min_exposure_time} |  |  |  | RO |  | Minimum Exposure Time
pDeviceConnection0StatusReg | 0x14F90000 | 4 | 0 |  |  |  | RO |  | Device Connection0 Status register
pDeviceConnection1StatusReg | 0x14F90004 | 4 | 0 |  |  |  | RO |  | Device Connection1 Status register
pRegion0MaxHeightReg | 0x15F81400 | 4 | 0 |  |  |  | RO |  | Region0 Max Height base register
pRegion1MaxHeightReg | 0x15F81404 | 4 | 0 |  |  |  | RO |  | Region1 Max Height register
pRegion2MaxHeightReg | 0x15F81408 | 4 | 0 |  |  |  | RO |  | Region2 Max Height register
pRegion3MaxHeightReg | 0x15F8140C | 4 | 0 |  |  |  | RO |  | Region3 Max Height register
pRegion4MaxHeightReg | 0x15F81410 | 4 | 0 |  |  |  | RO |  | Region4 Max Height register
pRegion5MaxHeightReg | 0x15F81414 | 4 | 0 |  |  |  | RO |  | Region5 Max Height register
pRegion6MaxHeightReg | 0x15F81418 | 4 | 0 |  |  |  | RO |  | Region6 Max Height register
pRegion7MaxHeightReg | 0x15F8141C | 4 | 0 |  |  |  | RO |  | Region7 Max Height register
pGevStreamChannelSelectorReg | 0x15F84E00 | 4 | 0 | 0 | 0 |  | RW |  |  | Gev Stream Channel Selector Register
pDeviceLinkSelectorReg | 0x15F90000 | 4 | 0 | 0 |  |  | RW |  | Device Link Selector register
pRegion0IncHeightReg | 0x16F81400 | 4 | 4 |  |  |  | RO |  | Region0 Increment Height base register
pRegion1IncHeightReg | 0x16F81404 | 4 | 4 |  |  |  | RO |  | Region1 Increment Height register
pRegion2IncHeightReg | 0x16F81408 | 4 | 4 |  |  |  | RO |  | Region2 Increment Height register
pRegion3IncHeightReg | 0x16F8140C | 4 | 4 |  |  |  | RO |  | Region3 Increment Height register
pRegion4IncHeightReg | 0x16F81410 | 4 | 4 |  |  |  | RO |  | Region4 Increment Height register
pRegion5IncHeightReg | 0x16F81414 | 4 | 4 |  |  |  | RO |  | Region5 Increment Height register
pRegion6IncHeightReg | 0x16F81418 | 4 | 4 |  |  |  | RO |  | Region6 Increment Height register
pRegion7IncHeightReg | 0x16F8141C | 4 | 4 |  |  |  | RO |  | Region7 Increment Height register
pGevSCPInterfaceIndexReg | 0x16F84E00 | 4 | 0 | 0 | 0 |  | RW |  |  | Gev SCP Interface Index Register
pDeviceLink0SpeedReg | 0x16F90000 | 4 | 0 | 4 |  | 4 | RO |  | Device Link0 Speed (Mbit/s) register
pDeviceLink1SpeedReg | 0x16F90040 | 4 | 0 | 4 |  | 4 | RO |  | Device Link1 Speed (Mbit/s) register
pRegion0OffsetXReg | 0x17F81400 | 4 | 0 |  |  | 4 | RW |  | Region offset X base register
pRegion1OffsetXReg | 0x17F81404 | 4 | 0 |  |  | 4 | RW |  | Region1 offset X register
pRegion2OffsetXReg | 0x17F81408 | 4 | 0 |  |  | 4 | RW |  | Region2 offset X register
pRegion3OffsetXReg | 0x17F8140C | 4 | 0 |  |  | 4 | RW |  | Region3 offset X register
pRegion4OffsetXReg | 0x17F81410 | 4 | 0 |  |  | 4 | RW |  | Region4 offset X register
pRegion5OffsetXReg | 0x17F81414 | 4 | 0 |  |  | 4 | RW |  | Region5 offset X register
pRegion6OffsetXReg | 0x17F81418 | 4 | 0 |  |  | 4 | RW |  | Region6 offset X register
pRegion7OffsetXReg | 0x17F8141C | 4 | 0 |  |  | 4 | RW |  | Region7 offset X register
pGevSCPSPacketSizeReg | 0x17F84E00 | 4 | 46 | 46 | 65535 |  | RW
pGevSCPSPacketSizeMinReg | 0x17F84E04 | 4 | 0 |  |  |  | RO |  |  | Minimum packet size register
pGevSCPSPacketSizeMaxReg | 0x17F84E08 | 4 | 0 |  |  |  | RO |  |  | Maximum packet size register
pGevSCPSPacketSizeIncReg | 0x17F84E0C | 4 | 0 |  |  |  | RO |  |  | Increment of packet size register
pDeviceLink0ConnectionCountReg | 0x17F90000 | 4 | 1 |  |  |  | RO |  | Device Link0 Connection Count register
pDeviceLink1ConnectionCountReg | 0x17F90040 | 4 | 0 |  |  |  | RO |  | Device Link1 Connection Count register
pRegion0MinOffsetXReg | 0x18F81400 | 4 | 0 |  |  |  | RO |  | Region0 Minimum Offset X base register
pRegion1MinOffsetXReg | 0x18F81404 | 4 | 0 |  |  |  | RO |  | Region1 min offset X register
pRegion2MinOffsetXReg | 0x18F81408 | 4 | 0 |  |  |  | RO |  | Region2 Minimum Offset X register
pRegion3MinOffsetXReg | 0x18F8140C | 4 | 0 |  |  |  | RO |  | Region3 Minimum Offset X register
pRegion4MinOffsetXReg | 0x18F81410 | 4 | 0 |  |  |  | RO |  | Region4 Minimum Offset X register
pRegion5MinOffsetXReg | 0x18F81414 | 4 | 0 |  |  |  | RO |  | Region5 Minimum Offset X register
pRegion6MinOffsetXReg | 0x18F81418 | 4 | 0 |  |  |  | RO |  | Region6 Minimum Offset X register
pRegion7MinOffsetXReg | 0x18F8141C | 4 | 0 |  |  |  | RO |  | Region7 Minimum Offset X register
pDeviceStreamChannelCount | 0x18F90000 | 4 | 1 | 0 |  |  | RO |  | Device Stream Channel Count register
pRegion0MaxOffsetXReg | 0x19F81400 | 4 | 0 |  |  |  | RO |  | Region0 max offset X base register
pRegion1MaxOffsetXReg | 0x19F81404 | 4 | 0 |  |  |  | RO |  | Region1 Maximum Offset X register
pRegion2MaxOffsetXReg | 0x19F81408 | 4 | 0 |  |  |  | RO |  | Region2 Maximum Offset X register
pRegion3MaxOffsetXReg | 0x19F8140C | 4 | 0 |  |  |  | RO |  | Region3 Maximum Offset X register
pRegion4MaxOffsetXReg | 0x19F81410 | 4 | 0 |  |  |  | RO |  | Region4 Maximum Offset X register
pRegion5MaxOffsetXReg | 0x19F81414 | 4 | 0 |  |  |  | RO |  | Region5 Maximum Offset X register
pRegion6MaxOffsetXReg | 0x19F81418 | 4 | 0 |  |  |  | RO |  | Region6 Maximum Offset X register
pRegion7MaxOffsetXReg | 0x19F8141C | 4 | 0 |  |  |  | RO |  | Region7 Maximum Offset X register
pDeviceStreamChannelSelector | 0x19F90000 | 4 | 0 | 0 | 0 |  | RW |  | Device Stream Channel Selector register
pRegion0IncOffsetXReg | 0x1AF81400 | 4 | 0 |  |  |  | RO |  | Region0 inc offset X base register
pRegion1IncOffsetXReg | 0x1AF81404 | 4 | 0 |  |  |  | RO |  | Region1 Increment Offset X register
pRegion2IncOffsetXReg | 0x1AF81408 | 4 | 0 |  |  |  | RO |  | Region2 Increment Offset X register
pRegion3IncOffsetXReg | 0x1AF8140C | 4 | 0 |  |  |  | RO |  | Region3 Increment Offset X register
pRegion4IncOffsetXReg | 0x1AF81410 | 4 | 0 |  |  |  | RO |  | Region4 Increment Offset X register
pRegion5IncOffsetXReg | 0x1AF81414 | 4 | 0 |  |  |  | RO |  | Region5 Increment Offset X register
pRegion6IncOffsetXReg | 0x1AF81418 | 4 | 0 |  |  |  | RO |  | Region6 Increment Offset X register
pRegion7IncOffsetXReg | 0x1AF8141C | 4 | 0 |  |  |  | RO |  | Region7 Increment Offset X register
pDeviceStreamChannel1StateReg | 0x1AF90000 | 4 | 0 | 0 | 1 |  | RO |  | Device Stream Channel1 State register
pDeviceStreamChannel2StateReg | 0x1AF90040 | 4 | 0 | 0 | 1 |  | RO |  | Device Stream Channel2 State register
pRegion0OffsetYReg | 0x1BF81400 | 4 | 0 |  |  |  | RW |  | Region offset Y base register
pRegion1OffsetYReg | 0x1BF81404 | 4 | 0 |  |  |  | RW |  | Region1 Offset Y register
pRegion2OffsetYReg | 0x1BF81408 | 4 | 0 |  |  |  | RW |  | Region2 Offset Y register
pRegion3OffsetYReg | 0x1BF8140C | 4 | 0 |  |  |  | RW |  | Region3 Offset Y register
pRegion4OffsetYReg | 0x1BF81410 | 4 | 0 |  |  |  | RW |  | Region4 Offset Y register
pRegion5OffsetYReg | 0x1BF81414 | 4 | 0 |  |  |  | RW |  | Region5 Offset Y register
pRegion6OffsetYReg | 0x1BF81418 | 4 | 0 |  |  |  | RW |  | Region6 Offset Y register
pRegion7OffsetYReg | 0x1BF8141C | 4 | 0 |  |  |  | RW |  | Region7 Offset Y register
pDeviceStreamChannel1TypeReg | 0x1BF90000 | 4 | 0 | 0 | 1 |  | RO |  | Device Stream Channel1 Type register
pDeviceStreamChannel2TypeReg | 0x1BF90040 | 4 | 0 | 0 | 1 |  | RO |  | Device Stream Channel2 Type register
pRegion0MinOffsetYReg | 0x1CF81400 | 4 | 0 |  |  |  | RO |  | Region0 Minimum Offset Y register
pRegion1MinOffsetYReg | 0x1CF81404 | 4 | 0 |  |  |  | RO |  | Region1 Minimum Offset Y register
pRegion2MinOffsetYReg | 0x1CF81408 | 4 | 0 |  |  |  | RO |  | Region2 Minimum Offset Y register
pRegion3MinOffsetYReg | 0x1CF8140C | 4 | 0 |  |  |  | RO |  | Region3 Minimum Offset Y register
pRegion4MinOffsetYReg | 0x1CF81410 | 4 | 0 |  |  |  | RO |  | Region4 Minimum Offset Y register
pRegion5MinOffsetYReg | 0x1CF81414 | 4 | 0 |  |  |  | RO |  | Region5 Minimum Offset Y register
pRegion6MinOffsetYReg | 0x1CF81418 | 4 | 0 |  |  |  | RO |  | Region6 Minimum Offset Y register
pRegion7MinOffsetYReg | 0x1CF8141C | 4 | 0 |  |  |  | RO |  | Region7 Minimum Offset Y register
pGevSCPDMinReg | 0x1CF84E00 | 4 | 0 |  |  |  | RO |  |  | Minimum Inter-Packet Delay register
pGevSCPDMaxReg | 0x1CF84E04 | 4 | 0 |  |  |  | RO |  |  | Maximum Inter-Packet Delay register
pGevSCPDIncReg | 0x1CF84E08 | 4 | 1 |  |  |  | RO |  |  | Increment Inter-Packet Delay register
pDeviceStreamChannel1LinkReg | 0x1CF90000 | 4 | 0 |  |  |  | RO |  | Device Stream Channel1 Link register
pDeviceStreamChannel2LinkReg | 0x1CF90040 | 4 | 0 |  |  |  | RO |  | Device Stream Channel2 Link register
pRegion0MaxOffsetYReg | 0x1DF81400 | 4 | 0 |  |  |  | RO |  | Region0 Maximum Offset Y register
pRegion1MaxOffsetYReg | 0x1DF81404 | 4 | 0 |  |  |  | RO |  | Region1 Maximum Offset Y register
pRegion2MaxOffsetYReg | 0x1DF81408 | 4 | 0 |  |  |  | RO |  | Region2 Maximum Offset Y register
pRegion3MaxOffsetYReg | 0x1DF8140C | 4 | 0 |  |  |  | RO |  | Region3 Maximum Offset Y register
pRegion4MaxOffsetYReg | 0x1DF81410 | 4 | 0 |  |  |  | RO |  | Region4 Maximum Offset Y register
pRegion5MaxOffsetYReg | 0x1DF81414 | 4 | 0 |  |  |  | RO |  | Region5 Maximum Offset Y register
pRegion6MaxOffsetYReg | 0x1DF81418 | 4 | 0 |  |  |  | RO |  | Region6 Maximum Offset Y register
pRegion7MaxOffsetYReg | 0x1DF8141C | 4 | 0 |  |  |  | RO |  | Region7 Maximum Offset Y register
pDeviceStreamChannel1EndiannessReg | 0x1DF90000 | 4 | 0 | 0 | 1 |  | RO |  | Device Stream Channel1 Endianness register
pDeviceStreamChannel2EndiannessReg | 0x1DF90040 | 4 | 0 | 0 | 1 |  | RO |  | Device Stream Channel2 Endianness register
pRegion0IncOffsetYReg | 0x1EF81400 | 4 | 0 |  |  |  | RO |  | Region0 Increment Offset Y register
pRegion1IncOffsetYReg | 0x1EF81404 | 4 | 0 |  |  |  | RO |  | Region1 Increment Offset Y register
pRegion2IncOffsetYReg | 0x1EF81408 | 4 | 0 |  |  |  | RO |  | Region2 Increment Offset Y register
pRegion3IncOffsetYReg | 0x1EF8140C | 4 | 0 |  |  |  | RO |  | Region3 Increment Offset Y register
pRegion4IncOffsetYReg | 0x1EF81410 | 4 | 0 |  |  |  | RO |  | Region4 Increment Offset Y register
pRegion5IncOffsetYReg | 0x1EF81414 | 4 | 0 |  |  |  | RO |  | Region5 Increment Offset Y register
pRegion6IncOffsetYReg | 0x1EF81418 | 4 | 0 |  |  |  | RO |  | Region6 Increment Offset Y register
pRegion7IncOffsetYReg | 0x1EF8141C | 4 | 0 |  |  |  | RO |  | Region7 Increment Offset Y register
pDeviceStreamChannel1PacketSizeReg | 0x1EF90000 | 4 | 0 |  |  |  | RW |  | Device Stream Channel1 Packet Size register
pDeviceStreamChannel2PacketSizeReg | 0x1EF90040 | 4 | 0 |  |  |  | RW |  | Device Stream Channel2 Packet Size register
pDeviceEventChannelCountReg | 0x20F90000 | 4 | 0 |  |  |  | RO |  | Device Event Channel Count register
pDeviceCharacterSetReg | 0x21F90000 | 4 | 0 |  |  |  | RO |  | Device Character Set register
pDeviceRegistersEndiannessReg | 0x22F90000 | 4 | 0 | 0 | 1 |  | RO |  | Device Registers Endianness register
pTimestampHighReg | 0x23F90000 | 4 | 0 |  |  |  | RO |  | Internal Timestamp High register
pTimestampRegLow | 0x23F90004 | 4 | 0 |  |  |  | RO |  | Internal Timestamp Low register
pExtendedInternalTimestampControlRegister | 0x25F90000 | 4 | 0 | 0 | 3 |  | WO |  | Control register of the internal timestamp
pTimestampLatchRegHighReg | 0x26F90000 | 4 | 0 |  |  |  | RO |  | Internal Timestamp Latch High register
pTimestampLatchLowReg | 0x26F90004 | 4 | 0 |  |  |  | RO |  | Internal Timestamp Latch Low register
pUserSetSelectorReg | 0x30001100 | 4 | 0 | 0 | 4 |  | RW |  | User Set Selector Reg
UserSetDescription | 0x30001120 | 32 |  |  |  |  | RW | Standard | Description of the selected User Set content. | Description of the selected User Set content. | User Set Description
UserSetDescription1 | 0x30001140 | 32 |  |  |  |  | RW | Standard | Description of the selected User Set content. | Description of the selected User Set content. | User Set1 Description
UserSetDescription2 | 0x30001160 | 32 |  |  |  |  | RW | Standard | Description of the selected User Set content. | Description of the selected User Set content. | User Set2 Description
UserSetDescription3 | 0x30001180 | 32 |  |  |  |  | RW | Standard | Description of the selected User Set content. | Description of the selected User Set content. | User Set3 Description
UserSetDescription4 | 0x300011A0 | 32 |  |  |  |  | RW | Standard | Description of the selected User Set content. | Description of the selected User Set content. | User Set4 Description
pUserSet0LoadReg | 0x30001200 | 4 | 0 |  |  |  | WO |  | Load User Set0 register
pUserSet1LoadReg | 0x30001204 | 4 | 0 |  |  |  | WO |  | Load User Set1 register
pUserSet2LoadReg | 0x30001208 | 4 | 0 |  |  |  | WO |  | Load User Set2 register
pUserSet3LoadReg | 0x3000120C | 4 | 0 |  |  |  | WO |  | Load User Set3 register
pUserSet4LoadReg | 0x30001210 | 4 | 0 |  |  |  | WO |  | Load User Set4 register
pUserSet0SaveReg | 0x30001300 | 4 | 0 |  |  |  | WO |  | Save User Set0 register
pUserSet1SaveReg | 0x30001304 | 4 | 0 |  |  |  | WO |  | Save User Set1 register
pUserSet2SaveReg | 0x30001308 | 4 | 0 |  |  |  | WO |  | Save User Set2 register
pUserSet3SaveReg | 0x3000130C | 4 | 0 |  |  |  | WO |  | Save User Set3 register
pUserSet4SaveReg | 0x30001310 | 4 | 0 |  |  |  | WO |  | Save User Set4 register
pUserSetDefaultReg | 0x30001500 | 4 | 0 | 0 | 4 |  | RW |  | User Set Default Reg
pUserSetFeatureSelectorReg | 0x30001504 | 4 | 0 | 0 |  |  | RW |  | User Set Feature Selector Reg
pUserSetFeatureEnableReg | 0x30001510 | 4 | 0 | 0 | 32767 |  | RW |  | User Set Feature Enable Reg
pUserSetMaxFeatures | 0x30001514 | 4 | 0 | 0 |  |  | RO |  | User Set Max Number of Features
pLineSelectorReg | 0x30010040 | 4 | 0 | 0 | 1 |  | RW |  | Line Selector Register
pLineModeReg | 0x30020040 | 4 | 0 | 0 | 1 |  | RO |  | Line Mode Register
pLineInverterReg | 0x30030040 | 4 | 0 | 0 | 1 |  | RO |  | Line Inverter register
pLineStatus | 0x30040040 | 4 | 0 |  |  |  | RO |  | Line Status register
pHorizontalBinningReg | 0x31001030 | 4 | 1 | 1 | 2 |  | RO |  | Horizontal binning register
pVerticalBinningReg | 0x31001034 | 4 | 1 | 1 | 2 |  | RO |  | Vertical binning register
pLUTEnabledReg | 0x35000000 | 4 | 0 | 0 | 1 |  | RW
pCounterSelectorReg | 0x37000000 | 4 | 0 | 0 | 4 |  | RW |  | Counter Selector | Counter Selector Reg
pCounter0EventSourceReg | 0x37000100 | 4 | 0 | 0 | 7 |  | RW |  |  | Counter0 Event Source Reg
pCounter1EventSourceReg | 0x37000104 | 4 | 0 | 0 | 7 |  | RW |  |  | Counter1 Event Source Reg
pCounter2EventSourceReg | 0x37000108 | 4 | 0 | 0 | 7 |  | RW |  |  | Counter2 Event Source Reg
pCounter3EventSourceReg | 0x3700010C | 4 | 0 | 0 | 7 |  | RW |  |  | Counter3 Event Source Reg
pCounter4EventSourceReg | 0x37000110 | 4 | 0 | 0 | 7 |  | RW |  |  | Counter4 Event Source Reg
pCounter5EventSourceReg | 0x37000114 | 4 | 0 | 0 | 7 |  | RW |  |  | Counter5 Event Source Reg
pCounter0ResetReg | 0x37000200 | 4 | 1 | 1 | 1 |  | RW |  |  | Counter0 Reset Reg
pCounter1ResetReg | 0x37000204 | 4 | 1 | 1 | 1 |  | RW |  |  | Counter1 Reset Reg
pCounter2ResetReg | 0x37000208 | 4 | 1 | 1 | 1 |  | RW |  |  | Counter2 Reset Reg
pCounter3ResetReg | 0x3700020C | 4 | 1 | 1 | 1 |  | RW |  |  | Counter3 Reset Reg
pCounter4ResetReg | 0x37000210 | 4 | 1 | 1 | 1 |  | RW |  |  | Counter4 Reset Reg
pCounter5ResetReg | 0x37000214 | 4 | 1 | 1 | 1 |  | RW |  |  | Counter5 Reset Reg
pCounter0ValueReg | 0x37000300 | 4 | 0 |  |  |  | RW |  |  | Counter0 Value Reg
pCounter1ValueReg | 0x37000304 | 4 | 0 |  |  |  | RW |  |  | Counter1 Value Reg
pCounter2ValueReg | 0x37000308 | 4 | 0 |  |  |  | RW |  |  | Counter2 Value Reg
pCounter3ValueReg | 0x3700030C | 4 | 0 |  |  |  | RW |  |  | Counter3 Value Reg
pCounter4ValueReg | 0x37000310 | 4 | 0 |  |  |  | RW |  |  | Counter4 Value Reg
pCounter5ValueReg | 0x37000314 | 4 | 0 |  |  |  | RW |  |  | Counter5 Value Reg